## Sheet1
How much of iRT peptides should I use?
Background Information
* One vial of iRT Standard contains 500 injection equivalents (IE) for a nano-flow LC. This means that one vial is sufficient for 500 injections. * After dissolving iRT peptides in 50µl of Dissolution Buffer you obtain 10x iRT Standard that has 10 IE/µl. * Calculate the required volume of 10x iRT Standard for your samples based on the assumption that in your injected volume you should have 1 IE of iRT Standard. You might use the iRT volume calculator below:
Injection Volume (please enter) | 2 | µl
10x iRT volume | 0.1 | µl
Sample volume | 1.9 | µl
Recommended LC sample preparation for 10 injections:
10x iRT volume | 1 | µl
Sample volume* | 19 | µl
*If your sample volume is limited you might prepare 1x iRT Standard with 1 IE/µl and use 10-fold less of the sample volume recommended above.
In case of any issues please contact support@biognosys.ch

## Sheet2
How much of iRT peptides should I use?
Background Information
* One vial of iRT Standard contains 500 injection equivalents (IE) for a nano-flow LC. This means that one vial is sufficient for 500 injections. * After dissolving iRT peptides in 50µl of Dissolution Buffer you obtain 10x iRT Standard that has 10 IE/µl. * Calculate the required volume of 10x iRT Standard for your samples based on the assumption that in your injected volume you should have 1 IE of iRT Standard. You might use the iRT volume calculator below:
Injection Volume (please enter) | 2 | µl
10x iRT volume | 0.1 | µl
Sample volume | 1.9 | µl
Recommended LC sample preparation for 10 injections:
10x iRT volume | 1 | µl
Sample volume* | 19 | µl
*If your sample volume is limited you might prepare 1x iRT Standard with 1 IE/µl and use 10-fold less of the sample volume recommended above.
In case of any issues please contact support@biognosys.ch

## Sheet3
Background Information